## Sheet1
Front Sight Height Calculator with Angle of Departure
Front sight diameter |  | 0.616 | 0.308 | FSD | Diameter of barrel at front sight / 2
Rear sight diameter |  | 0.87 | 0.435 | RSD | Diameter of barrel at rear sight / 2
Rear Sight Range |  | 0.282 | 0.453 | RSR | Range of rear sight (folding rear sight) | http://www.marblearms.com/rear-sights.html
Rear sight range/3 |  |  | 0.057 | RSR/3 | High range - low range / 3
|  |  | 0.774 | RSH | RSR/3+low range+RSD
|  |  | 0.466 | FSHR | RSH-RSD
|  |  | 0.125 | Ramp | Bottom of ramp to bottom of dovetail
|  |  | 0.341 | FSH | FSHR-Ramp=front sight height with 0-degree angle of departure
|  |  | 468 | LOSD | Distance to cross the line of sight in inches
|  |  | 0.094758 | AOD | Angle of departure
|  |  | 20 | RSFS | Distance between rear sight and front sight, inches
|  |  | 0.033077 | FSHC | Change in front sight height
|  |  | 0.30792 | NFSH | New front sight height
1. Measure the diameter of the barrel at the point where the rear sight is going to be installed
and at the point where the front sight is going to be installed (example: .870" rear sight and .616" front sight).
2. Divide the diameters by 2 (example: .870” / 2 = .435” and .616" / 2 = .308").
3. Check the rear sight height adjustment chart. You want to be about 1/3 up from bottom adjustment.
Using a folding leaf sight #95 adjusts from .320" to .420". Total adjustment is .100". Divide .100" / 3 = .033".
Add the .033" to the lowest adjustment height (which is .320") and you come up with .353". This is 1/3 up from bottom adjustment.
4. Add the 1/3 adjustment to the center line distance (example: .353" + .435" = .788").
5. Subtract the front sight center line figure from the value obtained in step 4 (example: .788" - .308" = .480").
6. You need a combination of front ramp and front sight with the height of .480”. Ramps are measured from the base to the bottom of the dovetails.
Front sights are measured from the bottom of the dovetail to the top of the bead.
Marlin front sight ramp measures .125" thick. Subtract ramp thickness from the step 5 value to obtain sight height (.480 - .125 = .355)
7. Or you could go with a front sight height of .588". .495" (height need from top of barrel to top of sight) + .093" (which is the depth of the dovetail cut in barrel).